## SACCalculator
Surface Air Consumption Rate Calculator
Tank Type | Tank Service Pressure | Actual Tank Pressure | Actual Tank CuFt
Steel 120 | 2640 | 3000 | 136.3636 | 120
Beginning Dive Tank Pressure | Ending Dive Tank Pressure | CuFt Used
2800 | 2000 | 38.961
Actual (Test) Depth | Dive Time (Minutes) | SAC (cu.ft./min) |  | ATM
4 | 10 | 3.4749 |  | 1.1212
Depth Of Planned Dive | Tank Type | Tank Capacity | Air Consumption At Depth (minutes)
130 | Steel 120 | 120 | 6.9914
4.9394 | 34.5333
Aluminum
Cylinder Size (cu.ft.) | Actual Capacity (cu.ft.) | Max Service Pressure (psi)
Aluminum 13 | 13.2 | 3000
Aluminum 14 | 13.7 | 2015
Aluminum 19 | 19.9 | 3000
Aluminum 27 | 27.6 | 3000
Aluminum 30 | 30 | 3000
Aluminum 40 | 39.9 | 3000
Aluminum 50 | 48.4 | 3000
Aluminum 63 | 63 | 3000
Aluminum 72 | 69.6 | 3000
Aluminum 80 | 77.4 | 3000
Aluminum 92 | 90.3 | 3200
Aluminum 100 | 99.3 | 3200
Steel 45 | 45 | 2640
Steel 65 | 65 | 2640
Steel 80 | 78 | 2640
Steel 95 | 95 | 2640
Steel 108 | 108 | 2640
Steel 120 | 120 | 2640
HPSteel 60 | 60 | 3300
HPSteel 72 | 72 | 3300
HPSteel 80 | 80 | 3500
HPSteel 100 | 100 | 3500
HPSteel 120 | 120 | 3500

## TankValues
Cylinder Size (cu.ft.) | Actual Capacity (cu.ft.)
Aluminum 13 | 13.2
Aluminum 14 | 13.7
Aluminum 19 | 19.9
Aluminum 27 | 27.6
Aluminum 30 | 30
Aluminum 40 | 39.9
Steel 45 | 45
Aluminum 50 | 48.4
HPSteel 60 | 60
Aluminum 63 | 63
Steel 65 | 65
Aluminum 72 | 69.6
HPSteel 72 | 72
Aluminum 80 | 77.4
Steel 80 | 78
HPSteel 80 | 80
Aluminum 92 | 90.3
Steel 95 | 95
Aluminum 100 | 99.3
HPSteel 100 | 100
Steel 108 | 108
HPSteel 120 | 120
Steel 120 | 120
Max Service Pressure (psi)
Aluminum 100 | 3200
Aluminum 13 | 3000
Aluminum 14 | 2015
Aluminum 19 | 3000
Aluminum 27 | 3000
Aluminum 30 | 3000
Aluminum 40 | 3000
Aluminum 50 | 3000
Aluminum 63 | 3000
Aluminum 72 | 3000
Aluminum 80 | 3000
Aluminum 92 | 3200
HPSteel 100 | 3500
HPSteel 120 | 3500
HPSteel 60 | 3300
HPSteel 72 | 3300
HPSteel 80 | 3500
Steel 108 | 2640
Steel 120 | 2640
Steel 45 | 2640
Steel 65 | 2640
Steel 80 | 2640
Steel 95 | 2640

## Altitude Tables
Feet | 1000 | 2000 | 3000 | 4000 | 5000 | 6000 | 7000 | 8000 | 9000 | 10000 | ASCENT RATE AT ALTITUDE
10 | 10 | 11 | 11 | 12 | 12 | 12 | 13 | 13 | 14 | 15 | 30 feet per minute at all altitudes above sea level
20 | 21 | 21 | 22 | 23 | 24 | 25 | 26 | 27 | 28 | 29 | HOW TO FIND YOUR PRESSURE GROUP AFTER ARRIVING AT ALTITUDE
30 | 31 | 32 | 33 | 35 | 36 | 37 | 39 | 40 | 42 | 44 | If your starting altitude is less than dive altitude then add 2 pressure groups for each 1000 feet of altitude you increase.
40 | 41 | 43 | 45 | 46 | 48 | 50 | 52 | 54 | 56 | 58 | If starting at altitudes of 4000 or higher, add 4 pressure groups for each 1000 feet of altitude increase.
50 | 52 | 54 | 56 | 58 | 60 | 62 | 65 | 67 | 70 | 73 | If diving at an altitude of 8000 feet or greater wait 6 hours before diving.
60 | 62 | 64 | 67 | 69 | 72 | 75 | 78 | 81 | 84 | 87 | REPETITIVE DIVING
70 | 72 | 75 | 78 | 81 | 84 | 87 | 91 | 94 | 98 | 102 | When diving at altitude it is recommended to limit your diving to no more than 2 dives per day.
80 | 83 | 86 | 89 | 92 | 96 | 100 | 103 | 108 | 112 | 116 | SAFETY STOP REQUIREMENT
90 | 93 | 97 | 100 | 104 | 108 | 112 | 116 | 121 | 126 | 131 | A safety stop is required for all dives at altitude. The depth of the safety stop changes with altitude. Refer to the above chart for correct depth.
100 | 103 | 107 | 111 | 116 | 120 | 124 | 129 | 134 | 140 | 145 | DEPTH GAUGES
110 | 114 | 118 | 122 | 127 | 132 | 137 | 142 | 148 | 153 | 160 | Your depth gauge or computer must be adjusted for altitude diving. If you gauge cannot be adjusted then use the following formula to convert the closed bourdon tube gauge to get actual depth.
120 | 124 | 129 | 134 | 139 | 144 | 149 | 155 | 161 | 167 | 174 | Depth Shown in feet + 1 foot + (1 foot per 1000 feet above sea level)=Actual depth
130 | 135 | 140 | 145 | 150 | 156 | 162 | 168 | 175 | 181 | 189
Western State Lakes Elevations with Mountain Pass Elevations
Utah |  |  | Elev |  | Pass | Elev
Belmont Springs |  |  | 4321 |  | Parleys Summit | 7120
Blue Lake |  |  | 4255 |  | Soldier Summit | 7477
Homestead Crater |  |  | 6000 |  | Daniels | 7995
SeaBase |  |  | 4260 |  | Bald Mountain | 10715
Bear Lake |  |  | 6000
Flaming Gorge |  |  | 6044 |  |  | 8092

## PTab
|  | :20 |  | :60
90 |  | 80 |  | 70
| :20 |  | :10 |  | :25
|  | :15 |  | C
100 |  | 90 |  | 70
| :10 |  | :10 |  | :15
|  | : |  | :25
81 |  | 56 |  | 36
| :20 |  | :32 |  | :81
|  | : |  | :15
90 |  | 80 |  | 70
| :20 |  | :32 |  | :35
ANDL
|  | : |  | :15
48 |  | 45
| :42 |  | :45 |  | :55
|  | : |  | :15
60 |  |  |  | 40
| :42 |  | :30 |  | :55